## CVV
Definition | Sample Value
CVV Masterkey | 0123456789ABCDEFFEDCBA9876543210
PAN | 4999988887777000
Expiry Date | 9105
Service Code | 101
Output
CVV | 539
iCVV | 604
CVV2 | 091

## ARQC
Step 1: Unique Diversification Key Derivation Option
Input | Sample Value
AC Masterkey | 0123456789ABCDEF0123456789ABCDEF
PAN | 43219876543210987
PAN Sq No | 01
Output | Value | Additional Info
Generated UDK using EMV Option A | 3DEF38543BDFAEC42A2C49FECDBC6B92 | KCV | 725B28
Generated UDK using EMV Option B | 3EA4515D6BC20D0DA17A31A132237CAE | KCV | BA6E5B
*Key Parity is ODD for both Option A and B, Key Parity none and even are available with the above combination
*The Derivation of session key is as per EMV Book 2, Section A1.3 Session Key Derivation
*Continuing the session key derivarion with UDK Generated by EMV Option A
*The KCV is the "Key Check Value" for the key, calculated by assuming the key/components are 3DES keys, and encrypting a string of binary zeroes. The KCV is the first six hex digits of the resulting ciphertext.
Step 2: Common Session Key Derivation
Input | Value
UDK using EMV Option A | 3DEF38543BDFAEC42A2C49FECDBC6B92
ATC | 0001
Output | Value
Generated Session Key | AEBBBFDC19C19D8BB1C5F913545FDFC8
*The Generation of EMV Application Cryptogram is in reference with EMV Book 2 Section A1.2.1 MAC Algorithms
Step 3: Application Cryptogram Generation
Input | Sample Value
Session Key | b
Terminal Data | 0000000010000000000000000710000000000007101302050030901B6A
ICC Data | 3C00005503A4A082
*Padding method used is EMV
AC generated: CE51D38F3FBF649C

## ARPC
ARPC Method 1 (Continuing with the ARQC Generated in the sheet ARQC)
| Session Key: AEBBBFDC19C19D8BB1C5F913545FDFC8 | The issuer will generate a session key and calculates the Application Cryptogram issuer environment to verify the “Application Cryptogram”.
| AC generated: CE51D38F3FBF649C | *note: It is recommended that an ARPC is only returned if the ARQC verification is successful. However if an issuer still intends to return an ARPC when ARQC verification has failed, then the ARPC should not be calculated from the ARQC received from the network.
Assuming Response code is “00” i.e. “Successful approval/Completion”.
ARC = 3030
Step 1: | 1. Pad the 2-byte ARC with six zero bytes to obtain the 8-byte number
X := (ARC ¦¦ '00'¦¦ '00' ¦¦ '00' ¦¦ '00' ¦¦ '00' ¦¦ '00')
X = 3030000000000000
Step 2: | Compute Y := ARQC ⊕ X.
ARQC = CE51D38F3FBF649C
X = 3030000000000000
Y = 60F221AF54C1706A
Step 3: | The 8-byte ARPC is then obtained by ARPC := DES3(SKAC)[Y]
ARPC generated: 6F03111550D6A3A0
ARPC Method 2 (Continuing with the ARQC Generated in the sheet ARQC)
Session Key: AEBBBFDC19C19D8BB1C5F913545FDFC8
AC generated: CE51D38F3FBF649C
Step 1: | Y := ARQC ¦¦ CSU ¦¦ Proprietary Authentication Data
ARQC = CE51D38F3FBF649C
| CSU = 00820000 | Issuer Approves Online Transaction, Reset Offline Counters to Zero
Proprietary Authentication Data = NULL
Y = CE51D38F3FBF649C00820000
Step 2: | Padding and Blocking (MAC Algorithms using a 16-byte block cipher)
MSG := (MSG ¦¦ '80' ¦¦ '00' ¦¦ '00' ¦¦ . . . ¦¦ '00') is a multiple of 8 bytes.
MSG: = CE51D38F3FBF649C0082000080000000
X1 = CE51D38F3FBF649C
X2 = 0082000080000000
H0 = 0000000000000000
Hi := ALG(KSL)[Xi ⊕ Hi-1], for i = 1, 2, . . . , B
H1 = X1 XOR H0
H1 = C1BB05EFFD9F3C6C
TBD
ARPC generated: F72B707914F37C5D